## Overview
Capstone Project PCB Impedance Calculations
By Jordan Harris-Toovy on 2024-01-24. Tools used: JLCPCB Impedance Calculator, Saturn PCB Design Toolkit
JLC12251H-2116 Stackup Parameters
Layer | Asignment | 100Ω D.Stripline Spacing @W=3.5Mil | 50Ω S.Stripline Width | 90Ω D.Stripline Width @S=4Mil
1/Top | Signal | 4.05Mil | 7.36Mil | 4.85Mil
2 | Ground |  |  |  | (Embedded) Differential Coplanar Waveguide | [7 empty] | (Embedded) Single-Ended Coplanar Waveguide | [5 empty] | (Embedded) Differential Stripline
3 | Signal | 5.3Mil | 5.05Mil | 3.95Mil |  |  | ← W → |  | ← W → | [5 empty] | ← W → |  |  |  |  | ← W → |  | ← W →
4 | Ground | [6 empty] | GND | [6 empty] | GND | [5 empty] | GND
5 | Power | [10 empty] | ↑ H1 ↓ | [5 empty] | ↑ H1 ↓ |  |  |  |  | ↑ H1 ↓
6 | Power |  |  |  | ↑ T ↓ | GND | + |  | - |  | GND |  | ↑ T ↓ | GND |  |  | GND |  | ↑ T ↓ | + |  | -
7 | Ground | [10 empty] | ↑ H2 ↓ | [5 empty] | ↑ H2 ↓ |  |  |  |  | ↑ H2 ↓
8 | Signal | 5.3Mil | 5.05Mil | 3.95Mil |  |  |  | GND | [6 empty] | GND | [5 empty] | GND
9 | Ground | [6 empty] | ← S → |  | ← D → | [5 empty] | ← D → |  |  |  |  | ← S →
10 | Signal | 5.3Mil | 5.05Mil | 3.95Mil
11 | Ground
12/Bot | Signal | 4.05Mil | 7.36Mil | 4.85Mil