## pin_delay_xc7k160tffg676-2
#Top: netlist_EMPTY Floorplan: design_1 Part: xc7k160tffg676-2 |  |  |  |  | Custom values
#Generated by: jorda on: Tue Nov 28 00:40:35 2023 |  |  |  |  | Max Avg Delay (ps)
#Build: Vivado v2022.2 by: xbuild on: Fri Oct 14 05:00:03 MDT 2022 |  |  |  |  | 198.294
#Package Version: FINAL 2012-06-26 |  |  |  |  | Min Avg Delay (ps)
#Package Pin Delay Version: VERS. 2.0 2012-06-26 |  |  |  |  | 38.856
IO Bank | Pin Number | Site Type | Min Trace Delay (ps) | Max Trace Delay (ps) | Avg Trace Delay (ps) | Avg Trace Delay (ps) /w zeros
0 | N12 | VP_0 | 91.336 | 92.254 | 91.795 | 91.795
0 | P11 | VN_0 | 96.27 | 97.238 | 96.754 | 96.754
0 | R11 | DXN_0 | 102.37 | 103.398 | 102.884 | 102.884
0 | M12 | VCCADC_0 |  |  |  | 0
0 | M11 | GNDADC_0 |  |  |  | 0
0 | R12 | DXP_0 | 90.54 | 91.45 | 90.995 | 90.995
0 | N11 | VREFN_0 | 106.179 | 107.247 | 106.713 | 106.713
0 | P12 | VREFP_0 | 87.209 | 88.085 | 87.647 | 87.647
0 | E8 | VCCBATT_0 |  |  |  | 0
0 | C8 | CCLK_0 | 154.443 | 155.995 | 155.219 | 155.219
0 | L8 | TCK_0 | 99.149 | 100.145 | 99.647 | 99.647
0 | N8 | TMS_0 | 84.814 | 85.666 | 85.24 | 85.24
0 | R7 | TDO_0 | 110.082 | 111.188 | 110.635 | 110.635
0 | R6 | TDI_0 | 113.379 | 114.519 | 113.949 | 113.949
0 | G7 | INIT_B_0 | 135.247 | 136.607 | 135.927 | 135.927
0 | P6 | PROGRAM_B_0 | 104.782 | 105.836 | 105.309 | 105.309
0 | P7 | CFGBVS_0 | 104.755 | 105.807 | 105.281 | 105.281
0 | J7 | DONE_0 | 123.393 | 124.633 | 124.013 | 124.013
0 | P5 | M2_0 | 109.611 | 110.713 | 110.162 | 110.162
0 | T5 | M0_0 | 148.52 | 150.012 | 149.266 | 149.266
0 | T2 | M1_0 | 160.344 | 161.956 | 161.15 | 161.15
0 | L7 | VCCO_0 |  |  |  | 0
0 | T6 | VCCO_0 |  |  |  | 0
12 | U21 | IO_0_12 | 63.489 | 64.127 | 63.808 | 63.808
12 | U22 | IO_L1P_T0_12 | 77.309 | 78.086 | 77.6975 | 77.6975
12 | V22 | IO_L1N_T0_12 | 76.328 | 77.096 | 76.712 | 76.712
12 | U24 | IO_L2P_T0_12 | 84.069 | 84.914 | 84.4915 | 84.4915
12 | U25 | IO_L2N_T0_12 | 95.226 | 96.183 | 95.7045 | 95.7045
12 | V23 | IO_L3P_T0_DQS_12 | 89.147 | 90.043 | 89.595 | 89.595
12 | V24 | IO_L3N_T0_DQS_12 | 91.848 | 92.771 | 92.3095 | 92.3095
12 | U26 | IO_L4P_T0_12 | 100.95 | 101.964 | 101.457 | 101.457
12 | V26 | IO_L4N_T0_12 | 104.948 | 106.002 | 105.475 | 105.475
12 | W25 | IO_L5P_T0_12 | 96.834 | 97.808 | 97.321 | 97.321
12 | W26 | IO_L5N_T0_12 | 107.855 | 108.939 | 108.397 | 108.397
12 | V21 | IO_L6P_T0_12 | 65.47 | 66.128 | 65.799 | 65.799
12 | W21 | IO_L6N_T0_VREF_12 | 70.255 | 70.962 | 70.6085 | 70.6085
12 | AA25 | IO_L7P_T1_12 | 111.725 | 112.847 | 112.286 | 112.286
12 | AB25 | IO_L7N_T1_12 | 120.061 | 121.267 | 120.664 | 120.664
12 | W23 | IO_L8P_T1_12 | 96.641 | 97.612 | 97.1265 | 97.1265
12 | W24 | IO_L8N_T1_12 | 96.881 | 97.855 | 97.368 | 97.368
12 | AB26 | IO_L9P_T1_DQS_12 | 127.554 | 128.836 | 128.195 | 128.195
12 | AC26 | IO_L9N_T1_DQS_12 | 130.585 | 131.897 | 131.241 | 131.241
12 | Y25 | IO_L10P_T1_12 | 98.446 | 99.435 | 98.9405 | 98.9405
12 | Y26 | IO_L10N_T1_12 | 107.233 | 108.311 | 107.772 | 107.772
12 | AA23 | IO_L11P_T1_SRCC_12 | 113.107 | 114.243 | 113.675 | 113.675
12 | AB24 | IO_L11N_T1_SRCC_12 | 116.361 | 117.531 | 116.946 | 116.946
12 | Y23 | IO_L12P_T1_MRCC_12 | 96.903 | 97.877 | 97.39 | 97.39
12 | AA24 | IO_L12N_T1_MRCC_12 | 97.55 | 98.531 | 98.0405 | 98.0405
12 | Y22 | IO_L13P_T2_MRCC_12 | 78.795 | 79.587 | 79.191 | 79.191
12 | AA22 | IO_L13N_T2_MRCC_12 | 79.517 | 80.316 | 79.9165 | 79.9165
12 | AC23 | IO_L14P_T2_SRCC_12 | 98.153 | 99.139 | 98.646 | 98.646
12 | AC24 | IO_L14N_T2_SRCC_12 | 101.462 | 102.482 | 101.972 | 101.972
12 | W20 | IO_L15P_T2_DQS_12 | 75.776 | 76.537 | 76.1565 | 76.1565
12 | Y21 | IO_L15N_T2_DQS_12 | 74.208 | 74.954 | 74.581 | 74.581
12 | AD23 | IO_L16P_T2_12 | 101.862 | 102.886 | 102.374 | 102.374
12 | AD24 | IO_L16N_T2_12 | 107.091 | 108.167 | 107.629 | 107.629
12 | AB22 | IO_L17P_T2_12 | 83.95 | 84.794 | 84.372 | 84.372
12 | AC22 | IO_L17N_T2_12 | 87.373 | 88.251 | 87.812 | 87.812
12 | AB21 | IO_L18P_T2_12 | 80.759 | 81.571 | 81.165 | 81.165
12 | AC21 | IO_L18N_T2_12 | 78.656 | 79.446 | 79.051 | 79.051
12 | AD21 | IO_L19P_T3_12 | 94.752 | 95.704 | 95.228 | 95.228
12 | AE21 | IO_L19N_T3_VREF_12 | 95.6 | 96.561 | 96.0805 | 96.0805
12 | AF24 | IO_L20P_T3_12 | 132.737 | 134.071 | 133.404 | 133.404
12 | AF25 | IO_L20N_T3_12 | 136.793 | 138.167 | 137.48 | 137.48
12 | AD26 | IO_L21P_T3_DQS_12 | 126.569 | 127.841 | 127.205 | 127.205
12 | AE26 | IO_L21N_T3_DQS_12 | 128.533 | 129.825 | 129.179 | 129.179
12 | AE23 | IO_L22P_T3_12 | 126.202 | 127.47 | 126.836 | 126.836
12 | AF23 | IO_L22N_T3_12 | 116.505 | 117.675 | 117.09 | 117.09
12 | AD25 | IO_L23P_T3_12 | 118.524 | 119.716 | 119.12 | 119.12
12 | AE25 | IO_L23N_T3_12 | 117.172 | 118.35 | 117.761 | 117.761
12 | AE22 | IO_L24P_T3_12 | 100.979 | 101.993 | 101.486 | 101.486
12 | AF22 | IO_L24N_T3_12 | 102.425 | 103.455 | 102.94 | 102.94
12 | Y20 | IO_25_12 | 61.274 | 61.89 | 61.582 | 61.582
12 | AA21 | VCCO_12 |  |  |  | 0
12 | AC25 | VCCO_12 |  |  |  | 0
12 | AD22 | VCCO_12 |  |  |  | 0
12 | AF26 | VCCO_12 |  |  |  | 0
12 | U23 | VCCO_12 |  |  |  | 0
12 | V20 | VCCO_12 |  |  |  | 0
12 | Y24 | VCCO_12 |  |  |  | 0
13 | N16 | IO_0_13 | 49.277 | 49.772 | 49.5245 | 49.5245
13 | K25 | IO_L1P_T0_13 | 115.669 | 116.831 | 116.25 | 116.25
13 | K26 | IO_L1N_T0_13 | 123.764 | 125.008 | 124.386 | 124.386
13 | R26 | IO_L2P_T0_13 | 110.309 | 111.417 | 110.863 | 110.863
13 | P26 | IO_L2N_T0_13 | 119.839 | 121.043 | 120.441 | 120.441
13 | M25 | IO_L3P_T0_DQS_13 | 111.105 | 112.221 | 111.663 | 111.663
13 | L25 | IO_L3N_T0_DQS_13 | 113.701 | 114.843 | 114.272 | 114.272
13 | P24 | IO_L4P_T0_13 | 89.781 | 90.684 | 90.2325 | 90.2325
13 | N24 | IO_L4N_T0_13 | 102.919 | 103.953 | 103.436 | 103.436
13 | N26 | IO_L5P_T0_13 | 118.213 | 119.401 | 118.807 | 118.807
13 | M26 | IO_L5N_T0_13 | 112.725 | 113.857 | 113.291 | 113.291
13 | R25 | IO_L6P_T0_13 | 94.71 | 95.662 | 95.186 | 95.186
13 | P25 | IO_L6N_T0_VREF_13 | 99.09 | 100.086 | 99.588 | 99.588
13 | N19 | IO_L7P_T1_13 | 74.498 | 75.247 | 74.8725 | 74.8725
13 | M20 | IO_L7N_T1_13 | 82.788 | 83.62 | 83.204 | 83.204
13 | M24 | IO_L8P_T1_13 | 107.957 | 109.042 | 108.4995 | 108.4995
13 | L24 | IO_L8N_T1_13 | 118.723 | 119.917 | 119.32 | 119.32
13 | P19 | IO_L9P_T1_DQS_13 | 86.945 | 87.819 | 87.382 | 87.382
13 | P20 | IO_L9N_T1_DQS_13 | 86.105 | 86.97 | 86.5375 | 86.5375
13 | M21 | IO_L10P_T1_13 | 96.638 | 97.61 | 97.124 | 97.124
13 | M22 | IO_L10N_T1_13 | 102.088 | 103.114 | 102.601 | 102.601
13 | P23 | IO_L11P_T1_SRCC_13 | 96.714 | 97.686 | 97.2 | 97.2
13 | N23 | IO_L11N_T1_SRCC_13 | 99.509 | 100.509 | 100.009 | 100.009
13 | N21 | IO_L12P_T1_MRCC_13 | 84.17 | 85.016 | 84.593 | 84.593
13 | N22 | IO_L12N_T1_MRCC_13 | 87.438 | 88.317 | 87.8775 | 87.8775
13 | R21 | IO_L13P_T2_MRCC_13 | 70.38 | 71.087 | 70.7335 | 70.7335
13 | P21 | IO_L13N_T2_MRCC_13 | 69.685 | 70.385 | 70.035 | 70.035
13 | R22 | IO_L14P_T2_SRCC_13 | 82.309 | 83.137 | 82.723 | 82.723
13 | R23 | IO_L14N_T2_SRCC_13 | 85.789 | 86.651 | 86.22 | 86.22
13 | T24 | IO_L15P_T2_DQS_13 | 93.341 | 94.279 | 93.81 | 93.81
13 | T25 | IO_L15N_T2_DQS_13 | 96.712 | 97.684 | 97.198 | 97.198
13 | T20 | IO_L16P_T2_13 | 61.364 | 61.98 | 61.672 | 61.672
13 | R20 | IO_L16N_T2_13 | 61.299 | 61.915 | 61.607 | 61.607
13 | T22 | IO_L17P_T2_13 | 77.821 | 78.603 | 78.212 | 78.212
13 | T23 | IO_L17N_T2_13 | 82.099 | 82.924 | 82.5115 | 82.5115
13 | U19 | IO_L18P_T2_13 | 61.784 | 62.405 | 62.0945 | 62.0945
13 | U20 | IO_L18N_T2_13 | 60.935 | 61.548 | 61.2415 | 61.2415
13 | T18 | IO_L19P_T3_13 | 58.426 | 59.014 | 58.72 | 58.72
13 | T19 | IO_L19N_T3_VREF_13 | 53.96 | 54.503 | 54.2315 | 54.2315
13 | P16 | IO_L20P_T3_13 | 53.671 | 54.21 | 53.9405 | 53.9405
13 | N17 | IO_L20N_T3_13 | 65.725 | 66.385 | 66.055 | 66.055
13 | R16 | IO_L21P_T3_DQS_13 | 66.536 | 67.205 | 66.8705 | 66.8705
13 | R17 | IO_L21N_T3_DQS_13 | 66.334 | 67.001 | 66.6675 | 66.6675
13 | N18 | IO_L22P_T3_13 | 86.656 | 87.527 | 87.0915 | 87.0915
13 | M19 | IO_L22N_T3_13 | 100.104 | 101.11 | 100.607 | 100.607
13 | U17 | IO_L23P_T3_13 | 78.405 | 79.193 | 78.799 | 78.799
13 | T17 | IO_L23N_T3_13 | 73.336 | 74.073 | 73.7045 | 73.7045
13 | R18 | IO_L24P_T3_13 | 63.796 | 64.437 | 64.1165 | 64.1165
13 | P18 | IO_L24N_T3_13 | 73.003 | 73.737 | 73.37 | 73.37
13 | U16 | IO_25_13 | 73.041 | 73.775 | 73.408 | 73.408
13 | K24 | VCCO_13 |  |  |  | 0
13 | N25 | VCCO_13 |  |  |  | 0
13 | P22 | VCCO_13 |  |  |  | 0
13 | R19 | VCCO_13 |  |  |  | 0
13 | T16 | VCCO_13 |  |  |  | 0
13 | T26 | VCCO_13 |  |  |  | 0
14 | K21 | IO_0_14 | 73.73 | 74.471 | 74.1005 | 74.1005
14 | B24 | IO_L1P_T0_D00_MOSI_14 | 180.881 | 182.699 | 181.79 | 181.79
14 | A25 | IO_L1N_T0_D01_DIN_14 | 191.467 | 193.391 | 192.429 | 192.429
14 | B22 | IO_L2P_T0_D02_14 | 169.914 | 171.622 | 170.768 | 170.768
14 | A22 | IO_L2N_T0_D03_14 | 166.927 | 168.605 | 167.766 | 167.766
14 | B25 | IO_L3P_T0_DQS_PUDC_B_14 | 193.161 | 195.103 | 194.132 | 194.132
14 | B26 | IO_L3N_T0_DQS_EMCCLK_14 | 195.74 | 197.708 | 196.724 | 196.724
14 | A23 | IO_L4P_T0_D04_14 | 174.972 | 176.73 | 175.851 | 175.851
14 | A24 | IO_L4N_T0_D05_14 | 187.425 | 189.309 | 188.367 | 188.367
14 | D26 | IO_L5P_T0_D06_14 | 173.882 | 175.63 | 174.756 | 174.756
14 | C26 | IO_L5N_T0_D07_14 | 167.91 | 169.598 | 168.754 | 168.754
14 | C23 | IO_L6P_T0_FCS_B_14 | 160.694 | 162.31 | 161.502 | 161.502
14 | C24 | IO_L6N_T0_D08_VREF_14 | 160.268 | 161.878 | 161.073 | 161.073
14 | D21 | IO_L7P_T1_D09_14 | 138.084 | 139.472 | 138.778 | 138.778
14 | C22 | IO_L7N_T1_D10_14 | 138.961 | 140.357 | 139.659 | 139.659
14 | B20 | IO_L8P_T1_D11_14 | 142.914 | 144.35 | 143.632 | 143.632
14 | A20 | IO_L8N_T1_D12_14 | 153.561 | 155.105 | 154.333 | 154.333
14 | E21 | IO_L9P_T1_DQS_14 | 140.73 | 142.144 | 141.437 | 141.437
14 | E22 | IO_L9N_T1_DQS_D13_14 | 136.622 | 137.996 | 137.309 | 137.309
14 | C21 | IO_L10P_T1_D14_14 | 135.118 | 136.476 | 135.797 | 135.797
14 | B21 | IO_L10N_T1_D15_14 | 146.315 | 147.785 | 147.05 | 147.05
14 | D23 | IO_L11P_T1_SRCC_14 | 134.886 | 136.242 | 135.564 | 135.564
14 | D24 | IO_L11N_T1_SRCC_14 | 138.138 | 139.526 | 138.832 | 138.832
14 | F22 | IO_L12P_T1_MRCC_14 | 122.994 | 124.23 | 123.612 | 123.612
14 | E23 | IO_L12N_T1_MRCC_14 | 125.698 | 126.962 | 126.33 | 126.33
14 | G22 | IO_L13P_T2_MRCC_14 | 117.57 | 118.752 | 118.161 | 118.161
14 | F23 | IO_L13N_T2_MRCC_14 | 118.779 | 119.973 | 119.376 | 119.376
14 | G24 | IO_L14P_T2_SRCC_14 | 128.338 | 129.628 | 128.983 | 128.983
14 | F24 | IO_L14N_T2_SRCC_14 | 131.804 | 133.128 | 132.466 | 132.466
14 | E25 | IO_L15P_T2_DQS_RDWR_B_14 | 139.859 | 141.265 | 140.562 | 140.562
14 | D25 | IO_L15N_T2_DQS_DOUT_CSO_B_14 | 143.557 | 144.999 | 144.278 | 144.278
14 | G25 | IO_L16P_T2_CSI_B_14 | 133.1 | 134.438 | 133.769 | 133.769
14 | G26 | IO_L16N_T2_A15_D31_14 | 136.348 | 137.718 | 137.033 | 137.033
14 | F25 | IO_L17P_T2_A14_D30_14 | 136.739 | 138.113 | 137.426 | 137.426
14 | E26 | IO_L17N_T2_A13_D29_14 | 142.463 | 143.895 | 143.179 | 143.179
14 | J26 | IO_L18P_T2_A12_D28_14 | 147.333 | 148.813 | 148.073 | 148.073
14 | H26 | IO_L18N_T2_A11_D27_14 | 135.118 | 136.476 | 135.797 | 135.797
14 | H21 | IO_L19P_T3_A10_D26_14 | 116.626 | 117.798 | 117.212 | 117.212
14 | G21 | IO_L19N_T3_A09_D25_VREF_14 | 121.61 | 122.832 | 122.221 | 122.221
14 | H23 | IO_L20P_T3_A08_D24_14 | 126.288 | 127.558 | 126.923 | 126.923
14 | H24 | IO_L20N_T3_A07_D23_14 | 121.628 | 122.85 | 122.239 | 122.239
14 | J21 | IO_L21P_T3_DQS_14 | 135.199 | 136.557 | 135.878 | 135.878
14 | H22 | IO_L21N_T3_DQS_A06_D22_14 | 134.427 | 135.779 | 135.103 | 135.103
14 | J24 | IO_L22P_T3_A05_D21_14 | 118.028 | 119.214 | 118.621 | 118.621
14 | J25 | IO_L22N_T3_A04_D20_14 | 120.654 | 121.866 | 121.26 | 121.26
14 | L22 | IO_L23P_T3_A03_D19_14 | 103.805 | 104.849 | 104.327 | 104.327
14 | K22 | IO_L23N_T3_A02_D18_14 | 111.342 | 112.462 | 111.902 | 111.902
14 | K23 | IO_L24P_T3_A01_D17_14 | 112.999 | 114.135 | 113.567 | 113.567
14 | J23 | IO_L24N_T3_A00_D16_14 | 121.224 | 122.442 | 121.833 | 121.833
14 | L23 | IO_25_14 | 104.725 | 105.777 | 105.251 | 105.251
14 | A21 | VCCO_14 |  |  |  | 0
14 | C25 | VCCO_14 |  |  |  | 0
14 | D22 | VCCO_14 |  |  |  | 0
14 | F26 | VCCO_14 |  |  |  | 0
14 | G23 | VCCO_14 |  |  |  | 0
14 | L21 | VCCO_14 |  |  |  | 0
15 | K15 | IO_0_15 | 47.203 | 47.678 | 47.4405 | 47.4405
15 | C16 | IO_L1P_T0_AD0P_15 | 104.415 | 105.465 | 104.94 | 104.94
15 | B16 | IO_L1N_T0_AD0N_15 | 114.228 | 115.376 | 114.802 | 114.802
15 | A18 | IO_L2P_T0_AD8P_15 | 136.961 | 138.337 | 137.649 | 137.649
15 | A19 | IO_L2N_T0_AD8N_15 | 132.97 | 134.306 | 133.638 | 133.638
15 | B17 | IO_L3P_T0_DQS_AD1P_15 | 123.947 | 125.193 | 124.57 | 124.57
15 | A17 | IO_L3N_T0_DQS_AD1N_15 | 126.579 | 127.851 | 127.215 | 127.215
15 | C19 | IO_L4P_T0_AD9P_15 | 114.241 | 115.389 | 114.815 | 114.815
15 | B19 | IO_L4N_T0_AD9N_15 | 127.727 | 129.011 | 128.369 | 128.369
15 | C17 | IO_L5P_T0_AD2P_15 | 110.945 | 112.061 | 111.503 | 111.503
15 | C18 | IO_L5N_T0_AD2N_15 | 121.45 | 122.67 | 122.06 | 122.06
15 | D15 | IO_L6P_T0_15 | 124.161 | 125.409 | 124.785 | 124.785
15 | D16 | IO_L6N_T0_VREF_15 | 127.564 | 128.846 | 128.205 | 128.205
15 | H16 | IO_L7P_T1_AD10P_15 | 102.659 | 103.691 | 103.175 | 103.175
15 | G16 | IO_L7N_T1_AD10N_15 | 92.571 | 93.502 | 93.0365 | 93.0365
15 | G15 | IO_L8P_T1_AD3P_15 | 124.452 | 125.702 | 125.077 | 125.077
15 | F15 | IO_L8N_T1_AD3N_15 | 126.296 | 127.566 | 126.931 | 126.931
15 | J15 | IO_L9P_T1_DQS_AD11P_15 | 97.989 | 98.974 | 98.4815 | 98.4815
15 | J16 | IO_L9N_T1_DQS_AD11N_15 | 96.94 | 97.915 | 97.4275 | 97.4275
15 | E15 | IO_L10P_T1_AD4P_15 | 128.258 | 129.548 | 128.903 | 128.903
15 | E16 | IO_L10N_T1_AD4N_15 | 131.472 | 132.794 | 132.133 | 132.133
15 | G17 | IO_L11P_T1_SRCC_AD12P_15 | 89.894 | 90.797 | 90.3455 | 90.3455
15 | F18 | IO_L11N_T1_SRCC_AD12N_15 | 87.172 | 88.048 | 87.61 | 87.61
15 | F17 | IO_L12P_T1_MRCC_AD5P_15 | 95.7 | 96.662 | 96.181 | 96.181
15 | E17 | IO_L12N_T1_MRCC_AD5N_15 | 98.269 | 99.256 | 98.7625 | 98.7625
15 | E18 | IO_L13P_T2_MRCC_15 | 115.622 | 116.784 | 116.203 | 116.203
15 | D18 | IO_L13N_T2_MRCC_15 | 119.712 | 120.916 | 120.314 | 120.314
15 | H17 | IO_L14P_T2_SRCC_15 | 86.099 | 86.964 | 86.5315 | 86.5315
15 | H18 | IO_L14N_T2_SRCC_15 | 85.555 | 86.415 | 85.985 | 85.985
15 | D19 | IO_L15P_T2_DQS_15 | 119.67 | 120.872 | 120.271 | 120.271
15 | D20 | IO_L15N_T2_DQS_ADV_B_15 | 117.799 | 118.983 | 118.391 | 118.391
15 | G19 | IO_L16P_T2_A28_15 | 87.4 | 88.278 | 87.839 | 87.839
15 | F20 | IO_L16N_T2_A27_15 | 86.082 | 86.947 | 86.5145 | 86.5145
15 | F19 | IO_L17P_T2_A26_15 | 98.936 | 99.93 | 99.433 | 99.433
15 | E20 | IO_L17N_T2_A25_15 | 100.381 | 101.389 | 100.885 | 100.885
15 | H19 | IO_L18P_T2_A24_15 | 86.602 | 87.473 | 87.0375 | 87.0375
15 | G20 | IO_L18N_T2_A23_15 | 87.132 | 88.008 | 87.57 | 87.57
15 | K20 | IO_L19P_T3_A22_15 | 62.61 | 63.239 | 62.9245 | 62.9245
15 | J20 | IO_L19N_T3_A21_VREF_15 | 67.66 | 68.339 | 67.9995 | 67.9995
15 | J18 | IO_L20P_T3_A20_15 | 83.795 | 84.637 | 84.216 | 84.216
15 | J19 | IO_L20N_T3_A19_15 | 82.795 | 83.627 | 83.211 | 83.211
15 | L19 | IO_L21P_T3_DQS_15 | 60.257 | 60.862 | 60.5595 | 60.5595
15 | L20 | IO_L21N_T3_DQS_A18_15 | 57.602 | 58.181 | 57.8915 | 57.8915
15 | K16 | IO_L22P_T3_A17_15 | 45.718 | 46.178 | 45.948 | 45.948
15 | K17 | IO_L22N_T3_A16_15 | 50.148 | 50.652 | 50.4 | 50.4
15 | M17 | IO_L23P_T3_FOE_B_15 | 55.137 | 55.691 | 55.414 | 55.414
15 | L18 | IO_L23N_T3_FWE_B_15 | 53.342 | 53.878 | 53.61 | 53.61
15 | L17 | IO_L24P_T3_RS1_15 | 47.838 | 48.319 | 48.0785 | 48.0785
15 | K18 | IO_L24N_T3_RS0_15 | 59.14 | 59.734 | 59.437 | 59.437
15 | M16 | IO_25_15 | 38.662 | 39.05 | 38.856 | 38.856
15 | B18 | VCCO_15 |  |  |  | 0
15 | E19 | VCCO_15 |  |  |  | 0
15 | F16 | VCCO_15 |  |  |  | 0
15 | H20 | VCCO_15 |  |  |  | 0
15 | J17 | VCCO_15 |  |  |  | 0
15 | M18 | VCCO_15 |  |  |  | 0
16 | J8 | IO_0_16 | 110.668 | 111.78 | 111.224 | 111.224
16 | H9 | IO_L1P_T0_16 | 148.67 | 150.164 | 149.417 | 149.417
16 | H8 | IO_L1N_T0_16 | 147.007 | 148.485 | 147.746 | 147.746
16 | G10 | IO_L2P_T0_16 | 102.928 | 103.962 | 103.445 | 103.445
16 | G9 | IO_L2N_T0_16 | 103.419 | 104.459 | 103.939 | 103.939
16 | J13 | IO_L3P_T0_DQS_16 | 114.471 | 115.621 | 115.046 | 115.046
16 | H13 | IO_L3N_T0_DQS_16 | 114.981 | 116.137 | 115.559 | 115.559
16 | J11 | IO_L4P_T0_16 | 102.209 | 103.237 | 102.723 | 102.723
16 | J10 | IO_L4N_T0_16 | 104.247 | 105.295 | 104.771 | 104.771
16 | H14 | IO_L5P_T0_16 | 103.216 | 104.254 | 103.735 | 103.735
16 | G14 | IO_L5N_T0_16 | 103.436 | 104.476 | 103.956 | 103.956
16 | H12 | IO_L6P_T0_16 | 104.311 | 105.359 | 104.835 | 104.835
16 | H11 | IO_L6N_T0_VREF_16 | 106.826 | 107.9 | 107.363 | 107.363
16 | F9 | IO_L7P_T1_16 | 154.306 | 155.856 | 155.081 | 155.081
16 | F8 | IO_L7N_T1_16 | 146.045 | 147.513 | 146.779 | 146.779
16 | D9 | IO_L8P_T1_16 | 128.067 | 129.355 | 128.711 | 128.711
16 | D8 | IO_L8N_T1_16 | 136.85 | 138.226 | 137.538 | 137.538
16 | A9 | IO_L9P_T1_DQS_16 | 132.579 | 133.911 | 133.245 | 133.245
16 | A8 | IO_L9N_T1_DQS_16 | 135.896 | 137.262 | 136.579 | 136.579
16 | C9 | IO_L10P_T1_16 | 135.919 | 137.285 | 136.602 | 136.602
16 | B9 | IO_L10N_T1_16 | 147.878 | 149.364 | 148.621 | 148.621
16 | G11 | IO_L11P_T1_SRCC_16 | 109.889 | 110.993 | 110.441 | 110.441
16 | F10 | IO_L11N_T1_SRCC_16 | 110.074 | 111.18 | 110.627 | 110.627
16 | E10 | IO_L12P_T1_MRCC_16 | 130.961 | 132.277 | 131.619 | 131.619
16 | D10 | IO_L12N_T1_MRCC_16 | 129.601 | 130.903 | 130.252 | 130.252
16 | C12 | IO_L13P_T2_MRCC_16 | 134.992 | 136.348 | 135.67 | 135.67
16 | C11 | IO_L13N_T2_MRCC_16 | 132.188 | 133.516 | 132.852 | 132.852
16 | E11 | IO_L14P_T2_SRCC_16 | 105.983 | 107.049 | 106.516 | 106.516
16 | D11 | IO_L14N_T2_SRCC_16 | 109.154 | 110.252 | 109.703 | 109.703
16 | F14 | IO_L15P_T2_DQS_16 | 101.729 | 102.751 | 102.24 | 102.24
16 | F13 | IO_L15N_T2_DQS_16 | 102.467 | 103.497 | 102.982 | 102.982
16 | G12 | IO_L16P_T2_16 | 90.594 | 91.505 | 91.0495 | 91.0495
16 | F12 | IO_L16N_T2_16 | 90.328 | 91.236 | 90.782 | 90.782
16 | D14 | IO_L17P_T2_16 | 110.599 | 111.711 | 111.155 | 111.155
16 | D13 | IO_L17N_T2_16 | 110.89 | 112.004 | 111.447 | 111.447
16 | E13 | IO_L18P_T2_16 | 90.934 | 91.848 | 91.391 | 91.391
16 | E12 | IO_L18N_T2_16 | 100.571 | 101.581 | 101.076 | 101.076
16 | C14 | IO_L19P_T3_16 | 120.957 | 122.173 | 121.565 | 121.565
16 | C13 | IO_L19N_T3_VREF_16 | 121.91 | 123.136 | 122.523 | 122.523
16 | B12 | IO_L20P_T3_16 | 137.449 | 138.831 | 138.14 | 138.14
16 | B11 | IO_L20N_T3_16 | 128.532 | 129.824 | 129.178 | 129.178
16 | B14 | IO_L21P_T3_DQS_16 | 132.734 | 134.068 | 133.401 | 133.401
16 | A14 | IO_L21N_T3_DQS_16 | 133.432 | 134.774 | 134.103 | 134.103
16 | B10 | IO_L22P_T3_16 | 127.456 | 128.736 | 128.096 | 128.096
16 | A10 | IO_L22N_T3_16 | 140.326 | 141.736 | 141.031 | 141.031
16 | B15 | IO_L23P_T3_16 | 125.593 | 126.855 | 126.224 | 126.224
16 | A15 | IO_L23N_T3_16 | 130.786 | 132.1 | 131.443 | 131.443
16 | A13 | IO_L24P_T3_16 | 164.305 | 165.957 | 165.131 | 165.131
16 | A12 | IO_L24N_T3_16 | 167.404 | 169.086 | 168.245 | 168.245
16 | J14 | IO_25_16 | 99.173 | 100.17 | 99.6715 | 99.6715
16 | A11 | VCCO_16 |  |  |  | 0
16 | B8 | VCCO_16 |  |  |  | 0
16 | C15 | VCCO_16 |  |  |  | 0
16 | D12 | VCCO_16 |  |  |  | 0
16 | E9 | VCCO_16 |  |  |  | 0
16 | G13 | VCCO_16 |  |  |  | 0
16 | H10 | VCCO_16 |  |  |  | 0
32 | V13 | IO_0_VRN_32 | 60.7 | 61.31 | 61.005 | 61.005
32 | AE17 | IO_L1P_T0_32 | 197.303 | 199.285 | 198.294 | 198.294
32 | AF17 | IO_L1N_T0_32 | 189.652 | 191.558 | 190.605 | 190.605
32 | AF14 | IO_L2P_T0_32 | 153.095 | 154.633 | 153.864 | 153.864
32 | AF15 | IO_L2N_T0_32 | 153.997 | 155.545 | 154.771 | 154.771
32 | AE18 | IO_L3P_T0_DQS_32 | 180.143 | 181.953 | 181.048 | 181.048
32 | AF18 | IO_L3N_T0_DQS_32 | 177.318 | 179.1 | 178.209 | 178.209
32 | AD15 | IO_L4P_T0_32 | 153.265 | 154.805 | 154.035 | 154.035
32 | AE15 | IO_L4N_T0_32 | 152.724 | 154.258 | 153.491 | 153.491
32 | AF19 | IO_L5P_T0_32 | 159.104 | 160.704 | 159.904 | 159.904
32 | AF20 | IO_L5N_T0_32 | 154.72 | 156.274 | 155.497 | 155.497
32 | AD16 | IO_L6P_T0_32 | 150.128 | 151.636 | 150.882 | 150.882
32 | AE16 | IO_L6N_T0_VREF_32 | 139.063 | 140.461 | 139.762 | 139.762
32 | AA14 | IO_L7P_T1_32 | 101.109 | 102.125 | 101.617 | 101.617
32 | AA15 | IO_L7N_T1_32 | 100.544 | 101.554 | 101.049 | 101.049
32 | AC14 | IO_L8P_T1_32 | 113.451 | 114.591 | 114.021 | 114.021
32 | AD14 | IO_L8N_T1_32 | 128.156 | 129.444 | 128.8 | 128.8
32 | Y15 | IO_L9P_T1_DQS_32 | 112.049 | 113.175 | 112.612 | 112.612
32 | Y16 | IO_L9N_T1_DQS_32 | 112.311 | 113.439 | 112.875 | 112.875
32 | AB14 | IO_L10P_T1_32 | 110.359 | 111.469 | 110.914 | 110.914
32 | AB15 | IO_L10N_T1_32 | 125.008 | 126.264 | 125.636 | 125.636
32 | AA17 | IO_L11P_T1_SRCC_32 | 109.902 | 111.006 | 110.454 | 110.454
32 | AA18 | IO_L11N_T1_SRCC_32 | 109.783 | 110.887 | 110.335 | 110.335
32 | AB16 | IO_L12P_T1_MRCC_32 | 145.79 | 147.256 | 146.523 | 146.523
32 | AC16 | IO_L12N_T1_MRCC_32 | 142.474 | 143.906 | 143.19 | 143.19
32 | AC18 | IO_L13P_T2_MRCC_32 | 144.772 | 146.226 | 145.499 | 145.499
32 | AD18 | IO_L13N_T2_MRCC_32 | 141.646 | 143.07 | 142.358 | 142.358
32 | AB17 | IO_L14P_T2_SRCC_32 | 120.386 | 121.596 | 120.991 | 120.991
32 | AC17 | IO_L14N_T2_SRCC_32 | 121.778 | 123.002 | 122.39 | 122.39
32 | AD20 | IO_L15P_T2_DQS_32 | 154.679 | 156.233 | 155.456 | 155.456
32 | AE20 | IO_L15N_T2_DQS_32 | 151.21 | 152.73 | 151.97 | 151.97
32 | AA19 | IO_L16P_T2_32 | 127.042 | 128.318 | 127.68 | 127.68
32 | AA20 | IO_L16N_T2_32 | 140.43 | 141.842 | 141.136 | 141.136
32 | AC19 | IO_L17P_T2_32 | 149.513 | 151.015 | 150.264 | 150.264
32 | AD19 | IO_L17N_T2_32 | 133.331 | 134.671 | 134.001 | 134.001
32 | AB19 | IO_L18P_T2_32 | 138.275 | 139.665 | 138.97 | 138.97
32 | AB20 | IO_L18N_T2_32 | 148.738 | 150.232 | 149.485 | 149.485
32 | Y17 | IO_L19P_T3_32 | 139.676 | 141.08 | 140.378 | 140.378
32 | Y18 | IO_L19N_T3_VREF_32 | 141.048 | 142.466 | 141.757 | 141.757
32 | V16 | IO_L20P_T3_32 | 159.892 | 161.498 | 160.695 | 160.695
32 | V17 | IO_L20N_T3_32 | 149.003 | 150.501 | 149.752 | 149.752
32 | W18 | IO_L21P_T3_DQS_32 | 127.393 | 128.673 | 128.033 | 128.033
32 | W19 | IO_L21N_T3_DQS_32 | 126.269 | 127.539 | 126.904 | 126.904
32 | W15 | IO_L22P_T3_32 | 116.892 | 118.066 | 117.479 | 117.479
32 | W16 | IO_L22N_T3_32 | 116.039 | 117.205 | 116.622 | 116.622
32 | V18 | IO_L23P_T3_32 | 121.593 | 122.815 | 122.204 | 122.204
32 | V19 | IO_L23N_T3_32 | 123.955 | 125.201 | 124.578 | 124.578
32 | V14 | IO_L24P_T3_32 | 115.641 | 116.803 | 116.222 | 116.222
32 | W14 | IO_L24N_T3_32 | 114.127 | 115.275 | 114.701 | 114.701
32 | W13 | IO_25_VRP_32 | 64.615 | 65.265 | 64.94 | 64.94
32 | AB18 | VCCO_32 |  |  |  | 0
32 | AC15 | VCCO_32 |  |  |  | 0
32 | AE19 | VCCO_32 |  |  |  | 0
32 | AF16 | VCCO_32 |  |  |  | 0
32 | W17 | VCCO_32 |  |  |  | 0
32 | Y14 | VCCO_32 |  |  |  | 0
33 | U9 | IO_0_VRN_33 | 67.333 | 68.01 | 67.6715 | 67.6715
33 | V11 | IO_L1P_T0_33 | 63.019 | 63.652 | 63.3355 | 63.3355
33 | W11 | IO_L1N_T0_33 | 68.474 | 69.162 | 68.818 | 68.818
33 | V8 | IO_L2P_T0_33 | 74.405 | 75.152 | 74.7785 | 74.7785
33 | V7 | IO_L2N_T0_33 | 80.204 | 81.01 | 80.607 | 80.607
33 | W10 | IO_L3P_T0_DQS_33 | 84.88 | 85.733 | 85.3065 | 85.3065
33 | W9 | IO_L3N_T0_DQS_33 | 83.321 | 84.158 | 83.7395 | 83.7395
33 | Y8 | IO_L4P_T0_33 | 88.44 | 89.329 | 88.8845 | 88.8845
33 | Y7 | IO_L4N_T0_33 | 91.709 | 92.63 | 92.1695 | 92.1695
33 | Y11 | IO_L5P_T0_33 | 100.621 | 101.633 | 101.127 | 101.127
33 | Y10 | IO_L5N_T0_33 | 96.42 | 97.389 | 96.9045 | 96.9045
33 | V9 | IO_L6P_T0_33 | 69.251 | 69.947 | 69.599 | 69.599
33 | W8 | IO_L6N_T0_VREF_33 | 70.657 | 71.367 | 71.012 | 71.012
33 | AE7 | IO_L7P_T1_33 | 133.251 | 134.591 | 133.921 | 133.921
33 | AF7 | IO_L7N_T1_33 | 141.904 | 143.33 | 142.617 | 142.617
33 | AA8 | IO_L8P_T1_33 | 112.292 | 113.42 | 112.856 | 112.856
33 | AA7 | IO_L8N_T1_33 | 114.156 | 115.304 | 114.73 | 114.73
33 | AC8 | IO_L9P_T1_DQS_33 | 126.534 | 127.806 | 127.17 | 127.17
33 | AD8 | IO_L9N_T1_DQS_33 | 131.94 | 133.266 | 132.603 | 132.603
33 | AB7 | IO_L10P_T1_33 | 102.806 | 103.84 | 103.323 | 103.323
33 | AC7 | IO_L10N_T1_33 | 118.278 | 119.466 | 118.872 | 118.872
33 | AA9 | IO_L11P_T1_SRCC_33 | 114.198 | 115.346 | 114.772 | 114.772
33 | AB9 | IO_L11N_T1_SRCC_33 | 114.117 | 115.263 | 114.69 | 114.69
33 | AC9 | IO_L12P_T1_MRCC_33 | 127.735 | 129.019 | 128.377 | 128.377
33 | AD9 | IO_L12N_T1_MRCC_33 | 126.628 | 127.9 | 127.264 | 127.264
33 | AB11 | IO_L13P_T2_MRCC_33 | 148.12 | 149.608 | 148.864 | 148.864
33 | AC11 | IO_L13N_T2_MRCC_33 | 149.734 | 151.238 | 150.486 | 150.486
33 | AA10 | IO_L14P_T2_SRCC_33 | 150.569 | 152.083 | 151.326 | 151.326
33 | AB10 | IO_L14N_T2_SRCC_33 | 148.786 | 150.282 | 149.534 | 149.534
33 | AB12 | IO_L15P_T2_DQS_33 | 159.473 | 161.075 | 160.274 | 160.274
33 | AC12 | IO_L15N_T2_DQS_33 | 159.708 | 161.314 | 160.511 | 160.511
33 | AA13 | IO_L16P_T2_33 | 148.592 | 150.086 | 149.339 | 149.339
33 | AA12 | IO_L16N_T2_33 | 148.704 | 150.198 | 149.451 | 149.451
33 | AC13 | IO_L17P_T2_33 | 194.008 | 195.958 | 194.983 | 194.983
33 | AD13 | IO_L17N_T2_33 | 182.411 | 184.245 | 183.328 | 183.328
33 | Y13 | IO_L18P_T2_33 | 148.511 | 150.003 | 149.257 | 149.257
33 | Y12 | IO_L18N_T2_33 | 147.209 | 148.689 | 147.949 | 147.949
33 | AD11 | IO_L19P_T3_33 | 139.965 | 141.371 | 140.668 | 140.668
33 | AE11 | IO_L19N_T3_VREF_33 | 119.709 | 120.913 | 120.311 | 120.311
33 | AD10 | IO_L20P_T3_33 | 124.806 | 126.06 | 125.433 | 125.433
33 | AE10 | IO_L20N_T3_33 | 124.182 | 125.43 | 124.806 | 124.806
33 | AE12 | IO_L21P_T3_DQS_33 | 156.749 | 158.325 | 157.537 | 157.537
33 | AF12 | IO_L21N_T3_DQS_33 | 154.091 | 155.639 | 154.865 | 154.865
33 | AE8 | IO_L22P_T3_33 | 135.223 | 136.583 | 135.903 | 135.903
33 | AF8 | IO_L22N_T3_33 | 139.22 | 140.62 | 139.92 | 139.92
33 | AE13 | IO_L23P_T3_33 | 162.186 | 163.816 | 163.001 | 163.001
33 | AF13 | IO_L23N_T3_33 | 156.3 | 157.87 | 157.085 | 157.085
33 | AF10 | IO_L24P_T3_33 | 125.579 | 126.841 | 126.21 | 126.21
33 | AF9 | IO_L24N_T3_33 | 128.864 | 130.16 | 129.512 | 129.512
33 | V12 | IO_25_VRP_33 | 65.053 | 65.707 | 65.38 | 65.38
33 | AA11 | VCCO_33 |  |  |  | 0
33 | AB8 | VCCO_33 |  |  |  | 0
33 | AD12 | VCCO_33 |  |  |  | 0
33 | AE9 | VCCO_33 |  |  |  | 0
33 | V10 | VCCO_33 |  |  |  | 0
33 | W7 | VCCO_33 |  |  |  | 0
34 | U4 | IO_0_VRN_34 | 111.937 | 113.061 | 112.499 | 112.499
34 | U6 | IO_L1P_T0_34 | 86.526 | 87.396 | 86.961 | 86.961
34 | U5 | IO_L1N_T0_34 | 89.62 | 90.52 | 90.07 | 90.07
34 | U2 | IO_L2P_T0_34 | 111.19 | 112.308 | 111.749 | 111.749
34 | U1 | IO_L2N_T0_34 | 118.168 | 119.356 | 118.762 | 118.762
34 | W6 | IO_L3P_T0_DQS_34 | 118.617 | 119.809 | 119.213 | 119.213
34 | W5 | IO_L3N_T0_DQS_34 | 115.591 | 116.753 | 116.172 | 116.172
34 | V3 | IO_L4P_T0_34 | 112.328 | 113.456 | 112.892 | 112.892
34 | W3 | IO_L4N_T0_34 | 127.041 | 128.317 | 127.679 | 127.679
34 | U7 | IO_L5P_T0_34 | 86.855 | 87.728 | 87.2915 | 87.2915
34 | V6 | IO_L5N_T0_34 | 94.827 | 95.78 | 95.3035 | 95.3035
34 | V4 | IO_L6P_T0_34 | 106.532 | 107.602 | 107.067 | 107.067
34 | W4 | IO_L6N_T0_VREF_34 | 101.546 | 102.566 | 102.056 | 102.056
34 | Y3 | IO_L7P_T1_34 | 122.262 | 123.49 | 122.876 | 122.876
34 | Y2 | IO_L7N_T1_34 | 130.697 | 132.011 | 131.354 | 131.354
34 | V2 | IO_L8P_T1_34 | 124.429 | 125.679 | 125.054 | 125.054
34 | V1 | IO_L8N_T1_34 | 137.142 | 138.52 | 137.831 | 137.831
34 | AB1 | IO_L9P_T1_DQS_34 | 152.618 | 154.152 | 153.385 | 153.385
34 | AC1 | IO_L9N_T1_DQS_34 | 155.771 | 157.337 | 156.554 | 156.554
34 | W1 | IO_L10P_T1_34 | 128.49 | 129.782 | 129.136 | 129.136
34 | Y1 | IO_L10N_T1_34 | 135.736 | 137.1 | 136.418 | 136.418
34 | AB2 | IO_L11P_T1_SRCC_34 | 148.881 | 150.377 | 149.629 | 149.629
34 | AC2 | IO_L11N_T1_SRCC_34 | 150.491 | 152.003 | 151.247 | 151.247
34 | AA3 | IO_L12P_T1_MRCC_34 | 136.972 | 138.348 | 137.66 | 137.66
34 | AA2 | IO_L12N_T1_MRCC_34 | 132.949 | 134.285 | 133.617 | 133.617
34 | AA4 | IO_L13P_T2_MRCC_34 | 125.075 | 126.333 | 125.704 | 125.704
34 | AB4 | IO_L13N_T2_MRCC_34 | 128.124 | 129.412 | 128.768 | 128.768
34 | AC4 | IO_L14P_T2_SRCC_34 | 140.738 | 142.152 | 141.445 | 141.445
34 | AC3 | IO_L14N_T2_SRCC_34 | 144.52 | 145.972 | 145.246 | 145.246
34 | AA5 | IO_L15P_T2_DQS_34 | 126.635 | 127.907 | 127.271 | 127.271
34 | AB5 | IO_L15N_T2_DQS_34 | 126.855 | 128.129 | 127.492 | 127.492
34 | AB6 | IO_L16P_T2_34 | 121.634 | 122.856 | 122.245 | 122.245
34 | AC6 | IO_L16N_T2_34 | 127.186 | 128.464 | 127.825 | 127.825
34 | Y6 | IO_L17P_T2_34 | 124.819 | 126.073 | 125.446 | 125.446
34 | Y5 | IO_L17N_T2_34 | 108.208 | 109.296 | 108.752 | 108.752
34 | AD6 | IO_L18P_T2_34 | 134.496 | 135.848 | 135.172 | 135.172
34 | AD5 | IO_L18N_T2_34 | 131.834 | 133.158 | 132.496 | 132.496
34 | AD4 | IO_L19P_T3_34 | 137.359 | 138.739 | 138.049 | 138.049
34 | AD3 | IO_L19N_T3_VREF_34 | 129.554 | 130.856 | 130.205 | 130.205
34 | AD1 | IO_L20P_T3_34 | 163.852 | 165.498 | 164.675 | 164.675
34 | AE1 | IO_L20N_T3_34 | 162.659 | 164.293 | 163.476 | 163.476
34 | AF5 | IO_L21P_T3_DQS_34 | 148.701 | 150.195 | 149.448 | 149.448
34 | AF4 | IO_L21N_T3_DQS_34 | 148.317 | 149.807 | 149.062 | 149.062
34 | AE3 | IO_L22P_T3_34 | 167.934 | 169.622 | 168.778 | 168.778
34 | AE2 | IO_L22N_T3_34 | 171.255 | 172.977 | 172.116 | 172.116
34 | AE6 | IO_L23P_T3_34 | 139.717 | 141.121 | 140.419 | 140.419
34 | AE5 | IO_L23N_T3_34 | 139.852 | 141.258 | 140.555 | 140.555
34 | AF3 | IO_L24P_T3_34 | 163.689 | 165.335 | 164.512 | 164.512
34 | AF2 | IO_L24N_T3_34 | 169.862 | 171.57 | 170.716 | 170.716
34 | T7 | IO_25_VRP_34 | 63.19 | 63.825 | 63.5075 | 63.5075
34 | AA1 | VCCO_34 |  |  |  | 0
34 | AC5 | VCCO_34 |  |  |  | 0
34 | AD2 | VCCO_34 |  |  |  | 0
34 | AF6 | VCCO_34 |  |  |  | 0
34 | U3 | VCCO_34 |  |  |  | 0
34 | Y4 | VCCO_34 |  |  |  | 0
115 | H2 | MGTXTXP3_115 | 91.836 | 92.759 | 92.2975 | 92.2975
115 | J4 | MGTXRXP3_115 | 79.492 | 80.291 | 79.8915 | 79.8915
115 | H1 | MGTXTXN3_115 | 92.059 | 92.985 | 92.522 | 92.522
115 | J3 | MGTXRXN3_115 | 79.49 | 80.289 | 79.8895 | 79.8895
115 | K2 | MGTXTXP2_115 | 90.214 | 91.121 | 90.6675 | 90.6675
115 | L4 | MGTXRXP2_115 | 82.109 | 82.934 | 82.5215 | 82.5215
115 | K1 | MGTXTXN2_115 | 90.596 | 91.506 | 91.051 | 91.051
115 | H6 | MGTREFCLK0P_115 | 76.39 | 77.158 | 76.774 | 76.774
115 | L3 | MGTXRXN2_115 | 82.096 | 82.921 | 82.5085 | 82.5085
115 | H5 | MGTREFCLK0N_115 | 76.79 | 77.562 | 77.176 | 77.176
115 | K5 | MGTREFCLK1N_115 | 79.883 | 80.686 | 80.2845 | 80.2845
115 | K6 | MGTREFCLK1P_115 | 77.757 | 78.539 | 78.148 | 78.148
115 | M2 | MGTXTXP1_115 | 90.119 | 91.025 | 90.572 | 90.572
115 | N4 | MGTXRXP1_115 | 83.527 | 84.367 | 83.947 | 83.947
115 | M1 | MGTXTXN1_115 | 90.166 | 91.072 | 90.619 | 90.619
115 | N3 | MGTXRXN1_115 | 83.826 | 84.669 | 84.2475 | 84.2475
115 | P2 | MGTXTXP0_115 | 98.02 | 99.005 | 98.5125 | 98.5125
115 | R4 | MGTXRXP0_115 | 90.362 | 91.27 | 90.816 | 90.816
115 | P1 | MGTXTXN0_115 | 98.119 | 99.105 | 98.612 | 98.612
115 | R3 | MGTXRXN0_115 | 90.403 | 91.312 | 90.8575 | 90.8575
115 | M5 | MGTAVTTRCAL_115 |  |  |  | 0
115 | M6 | MGTRREF_115 | 77.381 | 78.159 | 77.77 | 77.77
116 | A4 | MGTXTXP3_116 | 96.126 | 97.092 | 96.609 | 96.609
116 | B6 | MGTXRXP3_116 | 91.365 | 92.283 | 91.824 | 91.824
116 | A3 | MGTXTXN3_116 | 96.451 | 97.421 | 96.936 | 96.936
116 | B5 | MGTXRXN3_116 | 91.522 | 92.442 | 91.982 | 91.982
116 | B2 | MGTXTXP2_116 | 105.702 | 106.764 | 106.233 | 106.233
116 | C4 | MGTXRXP2_116 | 97.062 | 98.037 | 97.5495 | 97.5495
116 | B1 | MGTXTXN2_116 | 105.626 | 106.688 | 106.157 | 106.157
116 | D6 | MGTREFCLK0P_116 | 91.771 | 92.693 | 92.232 | 92.232
116 | C3 | MGTXRXN2_116 | 97.384 | 98.363 | 97.8735 | 97.8735
116 | D5 | MGTREFCLK0N_116 | 90.556 | 91.466 | 91.011 | 91.011
116 | F5 | MGTREFCLK1N_116 | 93.047 | 93.982 | 93.5145 | 93.5145
116 | F6 | MGTREFCLK1P_116 | 91.364 | 92.283 | 91.8235 | 91.8235
116 | D2 | MGTXTXP1_116 | 101.511 | 102.531 | 102.021 | 102.021
116 | E4 | MGTXRXP1_116 | 90.065 | 90.97 | 90.5175 | 90.5175
116 | D1 | MGTXTXN1_116 | 101.457 | 102.477 | 101.967 | 101.967
116 | E3 | MGTXRXN1_116 | 90.18 | 91.086 | 90.633 | 90.633
116 | F2 | MGTXTXP0_116 | 97.225 | 98.203 | 97.714 | 97.714
116 | G4 | MGTXRXP0_116 | 84.065 | 84.91 | 84.4875 | 84.4875
116 | F1 | MGTXTXN0_116 | 97.563 | 98.543 | 98.053 | 98.053
116 | G3 | MGTXRXN0_116 | 83.97 | 84.814 | 84.392 | 84.392
| N13 | VCCBRAM |  |  |  | 0
| R13 | VCCBRAM |  |  |  | 0
| T12 | VCCBRAM |  |  |  | 0
| U13 | VCCBRAM |  |  |  | 0
| C6 | MGTAVCC |  |  |  | 0
| E6 | MGTAVCC |  |  |  | 0
| G6 | MGTAVCC |  |  |  | 0
| J6 | MGTAVCC |  |  |  | 0
| L6 | MGTAVCC |  |  |  | 0
| B3 | MGTAVTT |  |  |  | 0
| C2 | MGTAVTT |  |  |  | 0
| D3 | MGTAVTT |  |  |  | 0
| G2 | MGTAVTT |  |  |  | 0
| H3 | MGTAVTT |  |  |  | 0
| L2 | MGTAVTT |  |  |  | 0
| M3 | MGTAVTT |  |  |  | 0
| N6 | MGTVCCAUX |  |  |  | 0
| A1 | GND |  |  |  | 0
| A2 | GND |  |  |  | 0
| A5 | GND |  |  |  | 0
| A6 | GND |  |  |  | 0
| A7 | GND |  |  |  | 0
| A16 | GND |  |  |  | 0
| A26 | GND |  |  |  | 0
| AA6 | GND |  |  |  | 0
| AA16 | GND |  |  |  | 0
| AA26 | GND |  |  |  | 0
| AB3 | GND |  |  |  | 0
| AB13 | GND |  |  |  | 0
| AB23 | GND |  |  |  | 0
| AC10 | GND |  |  |  | 0
| AC20 | GND |  |  |  | 0
| AD7 | GND |  |  |  | 0
| AD17 | GND |  |  |  | 0
| AE4 | GND |  |  |  | 0
| AE14 | GND |  |  |  | 0
| AE24 | GND |  |  |  | 0
| AF1 | GND |  |  |  | 0
| AF11 | GND |  |  |  | 0
| AF21 | GND |  |  |  | 0
| B4 | GND |  |  |  | 0
| B7 | GND |  |  |  | 0
| B13 | GND |  |  |  | 0
| B23 | GND |  |  |  | 0
| C1 | GND |  |  |  | 0
| C5 | GND |  |  |  | 0
| C7 | GND |  |  |  | 0
| C10 | GND |  |  |  | 0
| C20 | GND |  |  |  | 0
| D4 | GND |  |  |  | 0
| D7 | GND |  |  |  | 0
| D17 | GND |  |  |  | 0
| E1 | GND |  |  |  | 0
| E2 | GND |  |  |  | 0
| E5 | GND |  |  |  | 0
| E7 | GND |  |  |  | 0
| E14 | GND |  |  |  | 0
| E24 | GND |  |  |  | 0
| F3 | GND |  |  |  | 0
| F4 | GND |  |  |  | 0
| F7 | GND |  |  |  | 0
| F11 | GND |  |  |  | 0
| F21 | GND |  |  |  | 0
| G1 | GND |  |  |  | 0
| G5 | GND |  |  |  | 0
| G8 | GND |  |  |  | 0
| G18 | GND |  |  |  | 0
| H4 | GND |  |  |  | 0
| H7 | GND |  |  |  | 0
| H15 | GND |  |  |  | 0
| H25 | GND |  |  |  | 0
| J1 | GND |  |  |  | 0
| J2 | GND |  |  |  | 0
| J5 | GND |  |  |  | 0
| J12 | GND |  |  |  | 0
| J22 | GND |  |  |  | 0
| K3 | GND |  |  |  | 0
| K4 | GND |  |  |  | 0
| K7 | GND |  |  |  | 0
| K9 | GND |  |  |  | 0
| K11 | GND |  |  |  | 0
| K13 | GND |  |  |  | 0
| K19 | GND |  |  |  | 0
| L1 | GND |  |  |  | 0
| L5 | GND |  |  |  | 0
| L10 | GND |  |  |  | 0
| L12 | GND |  |  |  | 0
| L14 | GND |  |  |  | 0
| L16 | GND |  |  |  | 0
| L26 | GND |  |  |  | 0
| M4 | GND |  |  |  | 0
| M7 | GND |  |  |  | 0
| M9 | GND |  |  |  | 0
| M13 | GND |  |  |  | 0
| M15 | GND |  |  |  | 0
| M23 | GND |  |  |  | 0
| N1 | GND |  |  |  | 0
| N2 | GND |  |  |  | 0
| N5 | GND |  |  |  | 0
| N7 | GND |  |  |  | 0
| N10 | GND |  |  |  | 0
| N14 | GND |  |  |  | 0
| N20 | GND |  |  |  | 0
| P3 | GND |  |  |  | 0
| P4 | GND |  |  |  | 0
| P9 | GND |  |  |  | 0
| P13 | GND |  |  |  | 0
| P15 | GND |  |  |  | 0
| P17 | GND |  |  |  | 0
| R1 | GND |  |  |  | 0
| R2 | GND |  |  |  | 0
| R5 | GND |  |  |  | 0
| R8 | GND |  |  |  | 0
| R10 | GND |  |  |  | 0
| R14 | GND |  |  |  | 0
| R24 | GND |  |  |  | 0
| T1 | GND |  |  |  | 0
| T3 | GND |  |  |  | 0
| T4 | GND |  |  |  | 0
| T9 | GND |  |  |  | 0
| T11 | GND |  |  |  | 0
| T13 | GND |  |  |  | 0
| T15 | GND |  |  |  | 0
| T21 | GND |  |  |  | 0
| U8 | GND |  |  |  | 0
| U10 | GND |  |  |  | 0
| U12 | GND |  |  |  | 0
| U14 | GND |  |  |  | 0
| U18 | GND |  |  |  | 0
| V5 | GND |  |  |  | 0
| V15 | GND |  |  |  | 0
| V25 | GND |  |  |  | 0
| W2 | GND |  |  |  | 0
| W12 | GND |  |  |  | 0
| W22 | GND |  |  |  | 0
| Y9 | GND |  |  |  | 0
| Y19 | GND |  |  |  | 0
| J9 | VCCINT |  |  |  | 0
| K8 | VCCINT |  |  |  | 0
| K10 | VCCINT |  |  |  | 0
| K12 | VCCINT |  |  |  | 0
| K14 | VCCINT |  |  |  | 0
| L9 | VCCINT |  |  |  | 0
| L13 | VCCINT |  |  |  | 0
| L15 | VCCINT |  |  |  | 0
| M8 | VCCINT |  |  |  | 0
| M14 | VCCINT |  |  |  | 0
| N9 | VCCINT |  |  |  | 0
| N15 | VCCINT |  |  |  | 0
| P14 | VCCINT |  |  |  | 0
| R15 | VCCINT |  |  |  | 0
| T14 | VCCINT |  |  |  | 0
| U15 | VCCINT |  |  |  | 0
| T10 | VCCAUX |  |  |  | 0
| U11 | VCCAUX |  |  |  | 0
| L11 | VCCAUX |  |  |  | 0
| M10 | VCCAUX |  |  |  | 0
| P10 | VCCAUX |  |  |  | 0
| T8 | VCCAUX_IO_G0 |  |  |  | 0
| R9 | VCCAUX_IO_G0 |  |  |  | 0
| P8 | VCCAUX_IO_G0 |  |  |  | 0